## CXL_CTRL
Register Name | Register Offset | Base Address | Field Name | MSB | LSB | Access | Reset Value | Description | Debug
CTRL_REG | 0x0000 | 0x40000000 | EN | 0 | 0 | RW | 0x0 | Enables the CXL controller. Write 1 to activate link training state machine. | FALSE
|  |  | MODE | 2 | 1 | RW | 0x0 | Operating mode: 0=CXL1.1, 1=CXL2.0, 2=CXL3.0, 3=CXL3.1 (updated in rev B). | FALSE
|  |  | RESET | 3 | 3 | WO | 0x0 | Write 1 to issue a soft reset to the controller. | FALSE
|  |  | RSVD | 31 | 4 | RO | 0x0 |  | FALSE
STATUS_REG | 0x0004 |  | LINK_UP | 0 | 0 | RO | 0x0 | Indicates CXL link is up and trained. | FALSE
|  |  | SPEED | 2 | 1 | RO | 0x0 | Current link speed: 0=Gen1, 1=Gen2, 2=Gen3. | FALSE
|  |  | WIDTH | 5 | 3 | RO | 0x0 | Negotiated link width (x1=0, x2=1, x4=2, x8=3, x16=4). | FALSE
|  |  | RSVD | 31 | 6 | RO | 0x0 |  | FALSE
INT_ENABLE_REG | 0x0008 |  | LINK_ERR_EN | 0 | 0 | RW | 0x0 | Enable interrupt on link error detection. | FALSE
|  |  | TIMEOUT_EN | 1 | 1 | RW | 0x0 | Enable interrupt on training timeout. | FALSE
|  |  | RSVD | 31 | 2 | RO | 0x0 |  | FALSE
INT_STATUS_REG | 0x000C |  | LINK_ERR | 0 | 0 | W1C | 0x0 | Link error occurred. Write 1 to clear. | FALSE
|  |  | TIMEOUT | 1 | 1 | W1C | 0x0 | Training timeout. Write 1 to clear. | FALSE
|  |  | RSVD | 31 | 2 | RO | 0x0 |  | FALSE
TIMEOUT_REG | 0x0010 |  | TIMEOUT_VAL | 15 | 0 | RW | 0x00C8 | Training timeout value in microseconds (default changed to 200us in rev B). | FALSE
|  |  | RSVD | 31 | 16 | RO | 0x0 |  | FALSE
DEBUG_REG | 0x0FF0 |  | DBG_BUS | 7 | 0 | RW | 0x0 | Debug bus selector — internal use only. | TRUE
|  |  | DBG_EN | 8 | 8 | RW | 0x0 | Enables debug mux output. | TRUE

## CXL_LINK
Register Name | Register Offset | Base Address | Field Name | MSB | LSB | Access | Reset Value | Description | Debug
LTSSM_STATE | 0x0000 | 0x40001000 | STATE | 5 | 0 | RO | 0x0 | Current LTSSM state (see CXL spec Table 8-1). | FALSE
|  |  | SUBSTATE | 9 | 6 | RO | 0x0 | LTSSM sub-state within current state. | FALSE
|  |  | RSVD | 31 | 10 | RO | 0x0 |  | FALSE
LANE_STATUS | 0x0004 |  | RX_LOCK | 15 | 0 | RO | 0x0 | Bitmask of lanes with CDR lock (bit N = lane N). | FALSE
|  |  | RSVD | 31 | 16 | RO | 0x0 |  | FALSE
EQ_CTRL | 0x0008 |  | TX_PRESET | 3 | 0 | RW | 0x8 |  | FALSE
|  |  | RX_PRESET | 7 | 4 | RW | 0x8 |  | FALSE
|  |  | EQ_EN | 8 | 8 | RW | 0x1 | Enable PCIe Gen3/4 equalization algorithm. Must be set before LTSSM Polling. | FALSE
ERR_LOG | 0x000C |  | DECODE_ERR | 0 | 0 | W1C | 0x0 | TLP decode error detected on the receive path. | FALSE
|  |  | FRAMING_ERR | 1 | 1 | W1C | 0x0 | DLLP framing error. Write 1 to clear. | FALSE
|  |  | RSVD | 31 | 2 | RO | 0x0 |  | FALSE
DEBUG_LANE | 0x0FF4 |  | PRBS_SEL | 3 | 0 | RW | 0x0 | PRBS pattern selector for lane debug. | TRUE